## Summary
L1.EXT AER Debug Firmware Support History
No | Date | Firmware try | Request by | Result | FW Done | FW # | Note
0 | 2019-03-19 | Updated Sampler calibration for longer delay and reg_RX_PULSE_SHORTB_LANE=0 during sampler cal | Zhendong | GEN4 AER Issue solved | v | 0.12.22.63
1 | 2018-12-18 | increase delay time in different places before rxinit_done | Kuang-Yu | AER. No improvement | v | 0.12.21.15
2 | 2019-03-27 | Continuous calibration run before rxinit_done : added loop counter register. 40 times are default | Kuang-Yu | only one system good. Others are still AER. Latency issue | v | 0.12.22.82
3 | 04/10/2019 | Keep enable pu_rx in L1 | Benny | AER. No improvement | v | 0.12.23.2
4 | 04/11/2019 | Make all PHY side status(Tx not idle, Rx on) same as L0 when enter/exit L1 | Zhendong | No link reset, some mother board good, some are not good. AER. | v | 0.12.23.3
5 | 04/11/2019 | Keep PLL continuous calibration always on in L1 | Zhendong | AER. No improvement | v | 0.12.23.4
6 | 04/11/2019 | Tx alignment at L1 Exit | Zhendong | AER. DTL_FLOOP_EN=0 can improvement | v | 0.12.23.4
7 | 04/17/2019 | implement DTL_CLK_OFF_LANE de-assertion inside Rx_init instead of right after PU_RX assertion | Kuang-Yu | 1. AER when DTL_FLOOP_EN = 1 2. No AER AER DTL_FLOOP_EN=0 | V | 0.12.23.5
8 | 04/17/2019 | reg_reset_dtl_sync_lane (1) -> reg_reset_dtl_lane (0-1-0) -> reg_reset_dtl_sync_lane (0) in RXInit | Kuang-Yu | 1. AER when DTL_FLOOP_EN = 1 2. No help DTL_FLOOP_EN=0 3. No AER PU_BYPASS = 1 + DTL_FLOOP_EN = 0 | V | 0.12.23.7
9 | 04/19/2019 | seq2: 1. Enter L1 -> set DTL_CLK_OFF (1), DTL_FLOOP_EN(0), RESET_DTL_SYNC(1) -> RESET_DTL(1) | Kuang-Yu | PU_BYPASS = 1: Just checked in simulation only. | v | 0.12.23.8
2. Exit L1 -> Do nothing on DTL
3. Enter RX INIT -> Release DTL_CLK_OFF(0) -> wait 0.5us -> release RESET_DTL (0) -> release RESET_DTL_SYNC (0) -> release DTL_FLOOP_EN (1)
4. Continue RX INIT CDR coarse... fine... Etc
9 | 04/23/2019 | seq3: 1. Enter L1 -> set DTL_CLK_OFF (1), DTL_FLOOP_EN(0), RESET_DTL_SYNC(1) -> RESET_DTL(1) | Kuang-Yu | - | v | 0.12.23.9
2. Exit L1 -> Do nothing on DTL
3. Enter RX INIT -> Release DTL_CLK_OFF(0) -> wait 1us -> release RESET_DTL (0) -> release RESET_DTL_SYNC (0) -> release DTL_FLOOP_EN (1)
4. Continue RX INIT CDR coarse... fine... Etc
9 | 04/23/2019 | seq4: 1. Enter L1 -> DTL_CLK_OFF (0->1) reg_dtl_floop_freeze_lane (0->1) -> pause all continuous mode calibration (No DTL_RESET, no DTL_RESET_SYNC, no DTL_FLOOP_EN (0), no DFE_RESET) | Kuang-Yu /Hui Wang | PU_BYPASS = 1 | v | 0.12.23.10
2. Exit L1 -> DTL_CLK_OFF (1->0)
3. Enter RX INIT -> wait (1us) -> reg_dtl_floop_freeze_lane (1->0)
4. Continue RX INIT CDR coarse... fine... Etc
5. Resume continuous calibration
10 | 2019-04-24 | Added Checkpoint: | Kuang-Yu/Zhendong
|  | 1) right before L1 | [5 empty] | Only helped:
|  | 2) after L1 exit | [5 empty] | 1) no pun_rx
|  | 3) in the end of rxinit. Before rxinit_done | [5 empty] | 2) dtl_floop_en=0
|  | * capture data: | [5 empty] | 3) call 20x cont_cal in rxinit
|  | 1) RXDLL cont cal | [5 empty] | 4) remote MAC ext. sync
2) Align90 cont cal
3) RXDCC cont cal
4) DTL DPHER (freq)
5) ofst edge
6) pll_lock
11 | 2019-04-25 | 1. pattern protection enable after train done. (PIPE will protect always. Firmware no need to be controlled.) | Hui | PU_BYPASS = 1 | v | 0.12.23.15
2. put 1msec(register control) after SQ deassert
12 | 2019-04-26 | seq5: 1. PLL/DLL continuous calibration On in L1 or before RX_INIT_DONE ( Need an option registers) Enable PLL/DLL continuous calibrations -> Delay 20us -> Enable DFE adaption -> Delay 20us -> RX_INIT_DONE = 1. (1) PLL - TEMPC, PLLDCC (2) RX - Align90, RXDCC_DATA, RXDCC_CLK, RXDLL | Hui/Zhendong | PU_BYPASS = 1 | v | 0.12.23.16
2. Disable continuous calibration filter during rxinit/L1 to speed up
13 | 2019-04-26 | seq6: In Rxinit: 1. after CDR Coarse/Fine 2. Enable DFE adaption 3. Enable all of continuous calibration continuous with no filter 4. RX_INIT_DONE = 1. | Hui/Zhendong | PU_BYPASS = 1 | v | 0.12.23.17
14 | 2019-04-26 | seq7: In Rxinit_done: RX_INIT_DONE = 1 100usec later after enter L0 (normal tracking mode). | Hui/Benny | PU_BYPASS = 1, Ran simulation and Reviewed by Benny | v | 0.12.23.18
15 | 2019-05-01 | bypass RXDCC_EN_DLL/DATA/EOMCLK clear when bypass_pu_rx_p1=0 | - | PU_BYPASS = 1 | v | 0.12.23.20
16 | 2019-05-01 | 1. DFE Slicer sampler only (No DFE Rotation)- design bug 80ppm shift in full rate | Xinyu | PU_BYPASS = 1 | v | 0.12.23.21
17 | 2019-05-01 | 2. DFE Adapt on right after RX_INIT_DONE_INT | Jun
16 | 2019-05-01 | Only DFE Slicer sampler only (No DFE Rotation)- design bug 80ppm shift in full rate Removed (2) DFE Adapt on right after RX_INIT_DONE_INT from 0.12.23.21 | Xinyu | PU_BYPASS = 1 | v | 0.12.23.23

## L1 Ext Sequence
| original | seq1 | seq2 | seq3 | seq4 | seq5 | seq6 | seq7
Enter L1 | 1) PIN_PU_PLL_RX = 0 | 1) PIN_PU_PLL_RX = 0 | 1) PIN_PU_PLL_RX = 0 | 1) PIN_PU_PLL_RX = 0 | 1) PIN_PU_PLL_RX = 0 | 1) PIN_PU_PLL_RX = 0 | 1) PIN_PU_PLL_RX = 0 | 1) PIN_PU_PLL_RX = 0
|  |  | reg_DFE_ADAPT_CONT_EN = 0 | reg_DFE_ADAPT_CONT_EN = 0 | reg_DFE_ADAPT_CONT_EN = 0 | reg_DFE_ADAPT_CONT_EN = 0 | reg_DFE_ADAPT_CONT_EN = 0 | reg_DFE_ADAPT_CONT_EN = 0
| 2) reg_DTL_CLK_OFF_LANE = 1 | 2) reg_DTL_CLK_OFF_LANE = 1 | 2) reg_DTL_CLK_OFF_LANE = 1 | 2) reg_DTL_CLK_OFF_LANE = 1 | 2) reg_DTL_CLK_OFF_LANE = 1 | 2) reg_DTL_CLK_OFF_LANE = 1 | 2) reg_DTL_CLK_OFF_LANE = 1 | 2) reg_DTL_CLK_OFF_LANE = 1
|  |  | DTL_FLOOP_EN = 0 | DTL_FLOOP_EN = 0 | dtl_floop_freeze_lane = 1 | dtl_floop_freeze_lane = 1 | dtl_floop_freeze_lane = 1 | dtl_floop_freeze_lane = 1
| reg_DFE_CLK_OFF_LANE = 1 | reg_DFE_CLK_OFF_LANE = 1 | reg_DFE_CLK_OFF_LANE = 1 | reg_DFE_CLK_OFF_LANE = 1 | reg_DFE_CLK_OFF_LANE = 1 | reg_DFE_CLK_OFF_LANE = 1 | reg_DFE_CLK_OFF_LANE = 1 | reg_DFE_CLK_OFF_LANE = 1
|  |  | RESET_DTL_SYNC = 1 | RESET_DTL_SYNC = 1 | RESET_DTL_SYNC = 1 | RESET_DTL_SYNC = 1 | RESET_DTL_SYNC = 1 | RESET_DTL_SYNC = 1
| reg_RESET_DTL_LANE = 1 | reg_RESET_DTL_LANE = 1 | reg_RESET_DTL_LANE = 1 | reg_RESET_DTL_LANE = 1 | reg_RESET_DTL_LANE = 1 | reg_RESET_DTL_LANE = 1 | reg_RESET_DTL_LANE = 1 | reg_RESET_DTL_LANE = 1
| reg_RESET_DFE_LANE = 1 | reg_RESET_DFE_LANE = 1 | reg_RESET_DFE_LANE = 1 | reg_RESET_DFE_LANE = 1 | reg_RESET_DFE_LANE = 1 | reg_RESET_DFE_LANE = 1 | reg_RESET_DFE_LANE = 1 | reg_RESET_DFE_LANE = 1
| 3) TX_IDLE_Hiz | 3) TX_IDLE_Hiz | 3) TX_IDLE_Hiz | 3) TX_IDLE_Hiz | 3) TX_IDLE_Hiz | 3) TX_IDLE_Hiz | 3) TX_IDLE_Hiz | 3) TX_IDLE_Hiz
| reg_ANA_TX_LESS_CUR_IDLE_LANE = 1; | reg_ANA_TX_LESS_CUR_IDLE_LANE = 1; | reg_ANA_TX_LESS_CUR_IDLE_LANE = 1; | reg_ANA_TX_LESS_CUR_IDLE_LANE = 1; | reg_ANA_TX_LESS_CUR_IDLE_LANE = 1; | reg_ANA_TX_LESS_CUR_IDLE_LANE = 1; | reg_ANA_TX_LESS_CUR_IDLE_LANE = 1; | reg_ANA_TX_LESS_CUR_IDLE_LANE = 1;
| reg_ANA_TX_IDLE_HIZ_EN_LANE = 1; | reg_ANA_TX_IDLE_HIZ_EN_LANE = 1; | reg_ANA_TX_IDLE_HIZ_EN_LANE = 1; | reg_ANA_TX_IDLE_HIZ_EN_LANE = 1; | reg_ANA_TX_IDLE_HIZ_EN_LANE = 1; | reg_ANA_TX_IDLE_HIZ_EN_LANE = 1; | reg_ANA_TX_IDLE_HIZ_EN_LANE = 1; | reg_ANA_TX_IDLE_HIZ_EN_LANE = 1;
| 4) PU_RX_OFF | 4) PU_RX_OFF | 4) PU_RX_OFF | 4) PU_RX_OFF | 4) PU_RX_OFF | 4) PU_RX_OFF | 4) PU_RX_OFF | 4) PU_RX_OFF
[6 empty] | 5) Run PLL/RX calibration | 5) Run PLL/RX calibration | 5) Run PLL/RX calibration
Exit L1 | 1) if ( BYPASS_PU_RX_P1 == 0 ) | 1) if ( BYPASS_PU_RX_P1 == 0 ) | 1) if ( BYPASS_PU_RX_P1 == 0 ) | 1) if ( BYPASS_PU_RX_P1 == 0 ) | 1) if ( BYPASS_PU_RX_P1 == 0 ) | 1) if ( BYPASS_PU_RX_P1 == 0 ) | 1) if ( BYPASS_PU_RX_P1 == 0 ) | 1) if ( BYPASS_PU_RX_P1 == 0 )
| PU_RX_ON | PU_RX_ON | PU_RX_ON | PU_RX_ON | PU_RX_ON | PU_RX_ON | PU_RX_ON | PU_RX_ON
| 2) TXHIz to LOZ | 2) TXHIz to LOZ | 2) TXHIz to LOZ | 2) TXHIz to LOZ | 2) TXHIz to LOZ | 2) TXHIz to LOZ | 2) TXHIz to LOZ | 2) TXHIz to LOZ
| 3) delay 2.5u | 3) delay 2.5u | 3) delay 2.5u | 3) delay 2.5u | 3) delay 2.5u | 3) delay 2.5u | 3) delay 2.5u | 3) delay 2.5u
| 4) reg_DTL_CLK_OFF = 0 | 4) reg_DTL_CLK_OFF_LANE = 0 | 4) reg_DTL_CLK_OFF_LANE = 0 | 4) reg_DTL_CLK_OFF_LANE = 0 | 4) reg_DTL_CLK_OFF_LANE = 0 | 4) reg_DTL_CLK_OFF_LANE = 0 | 4) reg_DTL_CLK_OFF_LANE = 0 | 4) reg_DTL_CLK_OFF_LANE = 0
| reg_DTX_CLK_OFF = 0 | reg_DTX_CLK_OFF = 0 | reg_DTX_CLK_OFF = 0 | reg_DTX_CLK_OFF = 0 | reg_DTX_CLK_OFF = 0 | reg_DTX_CLK_OFF = 0 | reg_DTX_CLK_OFF = 0 | reg_DTX_CLK_OFF = 0
| reg_DFE_CLK_OFF_LANE = 0 | reg_DFE_CLK_OFF_LANE = 0 | reg_DFE_CLK_OFF_LANE = 0 | reg_DFE_CLK_OFF_LANE = 0 | reg_DFE_CLK_OFF_LANE = 0 | reg_DFE_CLK_OFF_LANE = 0 | reg_DFE_CLK_OFF_LANE = 0 | reg_DFE_CLK_OFF_LANE = 0
| delay 1u | delay 1u | delay 1u | delay 1u | delay 1u | delay 1u | delay 1u | delay 1u
| reg_RESET_DTL_LANE = 0 | reg_RESET_DTL_LANE = 0 | reg_RESET_DTL_LANE = 0 | reg_RESET_DTL_LANE = 0 | reg_RESET_DTL_LANE = 0 | reg_RESET_DTL_LANE = 0 | reg_RESET_DTL_LANE = 0 | reg_RESET_DTL_LANE = 0
| reg_RESET_DTX = 0 | reg_RESET_DTX = 0 | reg_RESET_DTX = 0 | reg_RESET_DTX = 0 | reg_RESET_DTX = 0 | reg_RESET_DTX = 0 | reg_RESET_DTX = 0 | reg_RESET_DTX = 0
| reg_RESET_DFE_LANE = 0 | reg_RESET_DFE_LANE = 0 | reg_RESET_DFE_LANE = 0 | reg_RESET_DFE_LANE = 0 | reg_RESET_DFE_LANE = 0 | reg_RESET_DFE_LANE = 0 | reg_RESET_DFE_LANE = 0 | reg_RESET_DFE_LANE = 0
| 5) PIN_PU_PLL_RX = 1 | 5) PIN_PU_PLL_RX = 1 | 5) PIN_PU_PLL_RX = 1 | 5) PIN_PU_PLL_RX = 1 | 5) PIN_PU_PLL_RX = 1 | 5) PIN_PU_PLL_RX = 1 | 5) PIN_PU_PLL_RX = 1 | 5) PIN_PU_PLL_RX = 1
| 6) start PLL Continuous mode run | 6) start PLL Continuous mode run | 6) start PLL Continuous mode run | 6) start PLL Continuous mode run | 6) start PLL Continuous mode run | 6) start PLL Continuous mode run | 6) start PLL Continuous mode run | 6) start PLL Continuous mode run
RxINIT | 1) reg_RX_INIT_DONE_LANE = 0 | 1) reg_RX_INIT_DONE_LANE = 0 | 1) reg_RX_INIT_DONE_LANE = 0 | 1) reg_RX_INIT_DONE_LANE = 0 | 1) reg_RX_INIT_DONE_LANE = 0 | 1) reg_RX_INIT_DONE_LANE = 0 | 1) reg_RX_INIT_DONE_LANE = 0 | 1) reg_RX_INIT_DONE_LANE = 0
| 2) wait for reg_PIN_RX_SQ_OUT_LPF_RD_LANE =0 | 2) wait for reg_PIN_RX_SQ_OUT_LPF_RD_LANE =0 | 2) wait for reg_PIN_RX_SQ_OUT_LPF_RD_LANE =0 | 2) wait for reg_PIN_RX_SQ_OUT_LPF_RD_LANE =0 | 2) wait for reg_PIN_RX_SQ_OUT_LPF_RD_LANE =0 | 2) wait for reg_PIN_RX_SQ_OUT_LPF_RD_LANE =0 | 2) wait for reg_PIN_RX_SQ_OUT_LPF_RD_LANE =0 | 2) wait for reg_PIN_RX_SQ_OUT_LPF_RD_LANE =0
| 3) reg_SEL_MU_F_LANE = 0; | 3) reg_DTL_CLK_OFF_LANE = 0 | 3) reg_DTL_CLK_OFF_LANE = 0 | 3) reg_DTL_CLK_OFF_LANE = 0 | 3) reg_DTL_CLK_OFF_LANE = 0 | 3) reg_DTL_CLK_OFF_LANE = 0 | 3) reg_DTL_CLK_OFF_LANE = 0 | 3) reg_DTL_CLK_OFF_LANE = 0
|  |  | delay 0.5us | delay 1us | delay 1us | delay 1us | delay 1us | delay 1us
[5 empty] | dtl_floop_freeze_lane = 0 | dtl_floop_freeze_lane = 0 | dtl_floop_freeze_lane = 0 | dtl_floop_freeze_lane = 0
| 4) reg_ANA_RX_SEL_MU_F_LANE = 0; | 4) reg_SEL_MU_F_LANE = 0; | 4) reg_SEL_MU_F_LANE = 0; | 4) reg_SEL_MU_F_LANE = 0; | 4) reg_SEL_MU_F_LANE = 0; | 4) reg_SEL_MU_F_LANE = 0; | 4) reg_SEL_MU_F_LANE = 0; | 4) reg_SEL_MU_F_LANE = 0;
| 5) reg_RESET_DTL_SYNC_LANE = 1; | 5) reg_ANA_RX_SEL_MU_F_LANE = 0; | reg_ANA_RX_SEL_MU_F_LANE = 0; | reg_ANA_RX_SEL_MU_F_LANE = 0; | reg_ANA_RX_SEL_MU_F_LANE = 0; | reg_ANA_RX_SEL_MU_F_LANE = 0; | reg_ANA_RX_SEL_MU_F_LANE = 0; | reg_ANA_RX_SEL_MU_F_LANE = 0;
| reg_RESET_DTL_SYNC_LANE = 0; | seq1: 6) reg_RESET_DTL_SYNC_LANE = 1;
reg_RESET_DTL_LANE = 1;
| delay 2us | reg_RESET_DTL_LANE = 0; | reg_RESET_DTL_LANE = 0; | reg_RESET_DTL_LANE = 0; | reg_RESET_DTL_LANE = 0; | reg_RESET_DTL_LANE = 0; | reg_RESET_DTL_LANE = 0; | reg_RESET_DTL_LANE = 0;
| reg_SEL_MU_F_LANE = 1 | reg_RESET_DTL_SYNC_LANE = 0; | reg_RESET_DTL_SYNC_LANE = 0; | reg_RESET_DTL_SYNC_LANE = 0; | reg_RESET_DTL_SYNC_LANE = 0; | reg_RESET_DTL_SYNC_LANE = 0; | reg_RESET_DTL_SYNC_LANE = 0; | reg_RESET_DTL_SYNC_LANE = 0;
| reg_ANA_RX_SEL_MU_F_LANE = 1 |  | DTL_FLOOP_EN = 1 | DTL_FLOOP_EN = 1 | DTL_FLOOP_EN = 1 | DTL_FLOOP_EN = 1 | DTL_FLOOP_EN = 1 | DTL_FLOOP_EN = 1
delay 2us
|  | reg_SEL_MU_F_LANE = 1 | delay 2us | delay 2us | delay 2us | delay 2us | delay 2us | delay 2us
|  | reg_ANA_RX_SEL_MU_F_LANE = 1 | reg_SEL_MU_F_LANE = 1 | reg_SEL_MU_F_LANE = 1 | reg_SEL_MU_F_LANE = 1 | reg_SEL_MU_F_LANE = 1 | reg_SEL_MU_F_LANE = 1 | reg_SEL_MU_F_LANE = 1
|  |  | reg_ANA_RX_SEL_MU_F_LANE = 1 | reg_ANA_RX_SEL_MU_F_LANE = 1 | reg_ANA_RX_SEL_MU_F_LANE = 1 | reg_ANA_RX_SEL_MU_F_LANE = 1 | reg_ANA_RX_SEL_MU_F_LANE = 1 | reg_ANA_RX_SEL_MU_F_LANE = 1
[7 empty] | 5) reg_DFE_ADAPT_CONT_EN = 1 | 5) reg_DFE_ADAPT_CONT_EN = 1
|  |  | … | … | …
|  |  | reg_DFE_ADAPT_CONT_EN = 1 | reg_DFE_ADAPT_CONT_EN = 1 | reg_DFE_ADAPT_CONT_EN = 1 | 5) call PLL/RX Calibration | 6) bypass Cont_cal filter call PLL/RX Calibration | 6) bypass Cont_cal filter call PLL/RX Calibration
delay 20usec
6) reg_DFE_ADAPT_CONT_EN = 1
delay 20usec
[6 empty] | 7) RX_INIT_DONE =1 | 7) RX_INIT_DONE =1 | 7) Set RX_INIT_DONE_DELAY Timer
Normal Mode |  | seq7: 8) If RX_INIT_DONE_DELAY timer finish then Assert RX_INIT_DONE =1
(L0)

## Interfcae
Address | Register Name | default |  | Description
0xe658 [15:8] | rxinit_cont_cal_loop_cnt[7:0] | 0 | r/w | Number Of Continuous Calibration Loop during RxInit before assert RX_INIT_DONE
0xe644[4] | pll_cont_cal_en_l1 | 0 | r/w | Enable PLL Continuous Calibration During L1
0xe6d0[15:0] | rxinit_delay_enter[15:0] | 16'h1f4 | r/w | Delay Time At Rxinit Enter For Debug
0xe6c8[31:16] | rxinit_done_delay[15:0] | 0 | r/w | RX_INIT_DONE signal assertion delay time after enter L0 stage

## FW_comparison
| FW rev 0.12.22.53 | FW rev 0.12.22.58
L1.ext Issue: | AER | Link Reset
PU_RX | keep PU_RX on | keep PU_RX on
Tx_Idle_Hiz control | Toggle TX_IDLE_HIZ | Toggle TX_IDLE_HIZ
Cont_cal in L1 | Stop all continuous calibration in L1 | continue all continuous calibration in L1
DTL/DFE_CLK_OFF control | Toggle DTL/DFE_CLK_OFF | Skip Toggle DTL/DFE_CLK_OFF
Reset_DTL/DFE control | Not toggle Reset_DTL/DFE | Not toggle Reset_DTL/DFE
Rxinit | Do Rxinit after PIN_PLL_READY_RX=1 | Skip Rxinit after PIN_PLL_READY_RX=1